## Blad1
ID | Trust boundry crossing | STRIDE | Threat description | Threat effect | Attack vector | Adversarial Capability | User Interaction | Privilage required | Implact to Confidentiality | Impact to Integrity | Impact to Availability | Scope | Base CVSS Score | Severity | Security mitigatation | Description | Exploit Maturity | Remedation Level | Report Confidence | Confidentiality Requirements | Integrity Requirements | Avaiability Requirements | Modified Attack Vector (MAV) | Modified Attack Complexity (MAC) | Modified User Interaction (MUI) | Modified Privilege Required (MPP) | Modified Scope (MS) | Modified Confidentiality (MC) | Modified Integrity (MI) | Modified Availability (MA) | Final CVSS Score | Lessened severity | Mean shrink in severity
1 | Implant -> TLS | Spoof | An adversary will introduce a new device into the local network, pretending to be a legitimate user | Impersonation of a real user, establishing illegal connections | Network (N) | Low (L) | None (N) | Low (L) | High (H) | None (N) | Low (L) | Unchanged (U) | 7.1 | High | Mutual authentication control | Control of both parties to ensure they are a part of the ecosystem | Unproven (U) | Workaround (W) | Not defined (X) | Medium (M) | Low (L) | Low (L) | Network (N) | High (H) | None (N) | High (H) | Unchanged (U) | High (H) | None (N) | Low (L) | 6.5 | 0.6 | 1.3111
2 | Hardware -> User input | EoP | A legitimate user of an authorized device will try to get elevated privilege on device | Unauthorized access level given to legitimate user | Local (L) | Low (L) | Required (R) | Low (L) | Low (L) | None (N) | None (N) | Unchanged (U) | 3.9 | Low | Attributive based authentication enforcement, update verification | User are identified based on attributes given to them in NFC tags. Updates to allowed users are checked for CA signiture | Unproven (U) | Official fix (O) | Reasonable (R) | Medium (M) | Low (L) | Low (L) | Local (L) | High (H) | Required (R) | Low (L) | Unchanged (U) | Low (L) | None (N) | None (N) | 2.8 | 1.1
3 | Hardware -> User input | Tamper | A legitimate user will modify or delete locally stored data. | Editing or destruction of locally stored data | Local (L) | Low (L) | None (N) | None (N) | None (N) | Low (L) | Low (L) | Unchanged (U) | 5.1 | Medium | Secure storage with integrity control, signiture | Deny access to unauthorized users. (Assumes no destruction of hardware) | Not defined (X) | Workaround (W) | Reasonable (R) | Low (L) | Medium (M) | Low (L) | Local (L) | Low (L) | None (N) | High (H) | Unchanged (U) | None (N) | Low (L) | Low (L) | 4.6 | 0.5
4 | Implant -> TLS | DoS/IoD/Sppof | An adversary want to eavesdrop transmissions, save it and or tamper with it's contents \cite{Merkle1979} | Transmissions can be overloaded, save-and-decrypted and/or used in replay attack | Network (N) | High (H) | None (N) | None (N) | None (N) | None (N) | Low (L) | Unchanged (U) | 5.3 | Medium | Mutual authentication control, rate limiting | Mutual authentication control filters out adversarial connection attempts. Limit allowed communication | Unproven (U) | Official fix (O) | Confirmed (C) | Medium (M) | Low (L) | Medium (M) | Network (N) | High (H) | None (N) | High (H) | Unchanged (U) | None (N) | None (N) | Low (L) | 3.6 | 1.7
5 | Implant -> TLS | Repudiation | Third party messages will be sent to devices to alter data and logs | Altered data and/or logs can be forwarded through system, making it unclear what is true or false | Network (N) | High (H) | None (N) | None (N) | None (N) | Low (L) | None (N) | Unchanged (U) | 5.3 | Medium | Integrity check, mutual authentication, append-only logs | Only accepted messages comes after mutual authentication is complete. Integrity checks further up the chain then exists to ensure the validity of the data | Unproven (U) | Official fix (O) | Unknown (U) | Low (L) | Medium (M) | Low (L) | Network (N) | High (H) | None (N) | Low (L) | Unchanged (U) | None (N) | Low (L) | None (N) | 3.6 | 1.7
6 | Hardware -> User | Spoof | Adversaries will sideload and run hostile software on devices | Device will be able to transmit software, data or execute arbitrary commands and/or instructions | Local (L) | High (H) | None (N) | None (N) | Low (L) | Low (L) | Low (L) | Changed (C) | 6.2 | Medium | Update verification check | Attempts to update firmware will be verifired to ensure they are from the system administrators and does not break current functions | Unproven (U) | Official fix (O) | Unknown (U) | Low (L) | Medium (M) | Medium (M) | Local (L) | High (H) | None (N) | None (N) | Changed (C) | Low (L) | Low (L) | Low (L) | 5.3 | 0.9
7 | Implant -> TLS | DoS | Oversized datapackets sent to a device | Exhaustes storage of device recieving the payload | Network (N) | High (H) | None (N) | None (N) | None (N) | None (N) | Low (L) | Unchanged (U) | 5.3 | Medium | Rate limitations | Size limit ensures only packets of accepted size comes through, redundant or not | Not defined (X) | Official fix (O) | Confirmed (C) | Low (L) | Low (L) | Medium (M) | Network (N) | High (H) | None (N) | Low (L) | Unchanged (U) | None (N) | None (N) | Low (L) | 3.6 | 1.7
8 | Hardware -> User input | Information Disclosure | Users of unauthorized access level will have access to device | Locally stored information will be disclosed to unauthorized party | Local (L) | Low (L) | None (N) | Low (L) | Low (L) | None (N) | None (N) | Unchanged (U) | 4.3 | Medium | Add user authentication control | Unauthorized users are blocked from further accessing protected data | Not defined (X) | Workaround (W) | Not defined (X) | Medium (M) | Low (L) | Low (L) | Local (L) | High (H) | None (N) | High (H) | Unchanged (U) | Low (L) | None (N) | None (N) | 3.5 | 0.8
9 | Cloud service -> NFC tag | Spoof | Adversaries might try to forge fake identities | Forge fake NFC tags as to ge to access to service worker level access | Physical (P) | High (H) | None (N) | Low (L) | High (H) | None (N) | None (N) | Changed (C) | 4.7 | Medium | User authentication control | User are authenticated to use specific devices in specific areas, based on access updates sent to machines signed by CA | Not defined (X) | Official fix (O) | Unknown (U) | Medium (M) | Low (L) | Low (L) | Physical (P) | High (H) | None (N) | High (H) | Unchanged (U) | Low (L) | None (N) | None (N) | 1.9 | 2.8
Low: 0.1-3.9 ¦ Medium 4.0 - 6.9 ¦ High 7.0 - 8.9 ¦ Critical 9.0 - 10.0